## Sheet1
Peripheral Name | Description | Function | Software Naming | Notes | Pin Routing
SPI3 | Seiral Peripheral Interface 3 | Allows data to be stored and retrieved from external serial FLASH memory | SPI_Flash
UART1 | Universal Asynchronous Recevier Transmitter 1 | Serial connection for USB debugging, virtual COM port | usbUart | Baud rate set to 115200 bps | RD2, RD3
WDT | Watchdog Timer | Error catch, resets the microcontroller if the timer has not been cleared in 8 seconds by heartbeat timer. Timer is cleared within the heartbeat ISR (below) | watchdogTimer | Postscaler set to 2.048 seconds
TMR1 | Timer 1 | Timer 1 is used as the heartbeat timer, which triggers an interrupt every 1ms | heartbeatTimer
TMR2 | Timer 2 | Heartbeat Timer LED PWM Timebase
OC5 | Output Compare 5 | Heartbeat Timer LED PWM |  |  | RD9
Prefetch | Prefetch Module | Acts as a complimentary cache for the CPU while it is operating at high clock frequencies | prefetch | Wait time set to 4 wait states per datasheet
ADC7 | Analog to Digital Converter 7 | ADC used for board level telemetry | ADC
PMP | Parallel Master Port | Drives data into the LED panel, clocks it | pmp | Data is driven into PMP by DMA CH2 | RC3, RE0-RE7
DMA CH2 | Direct Memory Access Channel 2 | Shifts data from panel_direct_data_buffer[] into PMP for output into panel | panelDriveDMA
DMA CH0 | Direct Memory Access Channel 0 | USB UART TX DMA | USB_UART_TX | Drives USB UART output data into UART1
DMA CH1 | Direct Memory Access Channel 1 | USB UART RX DMA | USB_UART_RX | Receives data from USB UARt/UART1
I2C5 | Inter Integrated Circuit 5 | I2C Master for most platform devices | I2CMaster |  | RF4/RF5
SPI5 | Seiral Peripheral Interface 5 | Reads and Writes to SD Card | Not Implemented Yet
SPI4 | Seiral Peripheral Interface 4 | Reads data from external MLVDS bus | Not Implemented Yet
TMR5 | Timer 5 | On time timer for panel multiplexing | panelMultiplexingTimer
TMR4 | Timer 4 | Panel Dimming PWM Timebase
OC3 | Output Compare 3 | Panel Dimming PWM | panelPWM |  | RG8
INT2 | External Interrupt 2 | Cap Touch Power Pushbutton Input | powerCapTouchPushbutton |  | RG1
INT4 | External Interrupt 4 | Cap Touch Mode Pushbutton Input | modeCapTouchPushbutton |  | RG6
RTCC | Real Time Clock and Calendar | Keeps track of time and date in hardware | rtcc
RNG | Random Number Generator | Generates thermal seed random numbers | RNG